## BIESSE-PLC-01
BIESSE PLC IN CONSOLE
INPUTS |  |  | OUTPUTS
IN 1 | 26521 | INPUT SIGNAL RESET X AXIS | OUT 1 | 12121 | START MACHINE POWER
A6
IN 2 | 26541 | INPUT SIGNAL RESET Y AXIS | OUT 2 | 18311 | ENABLE AXES X-Y-Z
0
IN 3 | 26561 | INPUT SIGNAL RESET Z AXIS | OUT 3 | **
**
IN 4 | 11151 | THERMIC PROTECTION SW+ CABLES + AIR OK | OUT 4 | 18321 | RESET DRIVES
0
IN 5 | 18461 | X AXIS DRIVE OK | OUT 5 | 12411 | SWITCH ON SPINDLE MOTORS
A4
IN 6 | 18561 | Y AXIS DRIVE OK | OUT 6 | 26171 | VACUUM INSUFFICIENT RED WARNING LIGHT SWITCH-ON OUTPUT
+2
IN 7 | 18661 | Z AXIS DRIVE OK | OUT 7 | 16222 | INVERTER START
16221
IN 8 | 26111 | MOTOR STOPPED INPUT FROM INVERTER | OUT 8 | **
**
IN 9 | 16211 | SLOT RESET INPUT | OUT 9 | **
**
IN 10 | 26131 | MACHINE TOOLING IN PROGRESS | OUT 10 | **
**
IN 11 | 29451 | PUSHBUTTON - MANUAL FORCING CENTRALIZED LUBRICATION CYCLE | OUT 11 | **
**
IN 12 | ** |  | OUT 12 | **
**
IN 13 | 26211 | OVER_INC - INCREMENT VELOCITY OVERRIDE | OUT 13 | **
**
IN 14 | 26231 | OVER_DEC - DECREMENT VELOCITY OVERRIDE | OUT 14 | **
**
IN 15 | ** |  | OUT 15 | **
**
IN 16 | 32261 | SLOT A OVERLOAD CUTOUT | OUT 16 | **
**

## BIESSE-PLC-02
BIESSE PLC IN HEAD OF MACHINE
INPUTS |  |  | OUTPUTS
IN 1 | 30051 | SLOT B SENSOR UP | OUT 1 | 28111 | VERTICAL SPINDLE 1 DESCENT SOLENOID
+6
IN 2 | 30061 | SLOT B SENSOR DOWN | OUT 2 | 28131 | VERTICAL SPINDLE 2 DESCENT SOLENOID
+6
IN 3 | * | INPUT SIGNAL RESET Z AXIS | OUT 3 | 28151 | VERTICAL SPINDLE 3 DESCENT SOLENOID
+6
IN 4 | 32151 | SLOT A SENSOR UP | OUT 4 | 28171 | VERTICAL SPINDLE 4 DESCENT SOLENOID
+6
IN 5 | 32161 | SLOT A SENSOR DOWN | OUT 5 | 28211 | VERTICAL SPINDLE 5 DESCENT SOLENOID
+6
IN 6 | 32383 | SLOT A TOOL LOCKED AND PRESENT | OUT 6 | 28231 | VERTICAL SPINDLE 6 DESCENT SOLENOID
+6
IN 7 | 32382 | SLOT A TOOL RELEASED | OUT 7 | 28251 | VERTICAL SPINDLE 7 DESCENT SOLENOID
+6
IN 8 | 32381 | MANUAL TOOL RELEASE PUSH BUTTON | OUT 8 | 28271 | VERTICAL SPINDLE 8 DESCENT SOLENOID
+6
IN 9 | ** |  | OUT 9 | 28311 | VERTICAL SPINDLE 9 DESCENT SOLENOID
+6
IN 10 | ** |  | OUT 10 | 28331 | VERTICAL SPINDLE 10 DESCENT SOLENOID
+6
IN 11 | 58521 | X-AXIS IN SAFETY ZONE (LIMIT SWITCH) | OUT 11 | 29011 | HORIZONTAL SINDLES 11,12 DESCENT SOLENOID
+6
IN 12 | ** |  | OUT 12 | 29031 | HORIZONTAL SINDLES 13,14 DESCENT SOLENOID
+6
IN 13 | 58561 | Y-AXIS IN SAFETY ZONE (LIMIT SWITCH) | OUT 13 | 29051 | HORIZONTAL SINDLES 15,16 DESCENT SOLENOID
+6
IN 14 | ** |  | OUT 14 | **
**
IN 15 | ** |  | OUT 15 | **
**
IN 16 | ** |  | OUT 16 | **
**

## BIESSE-PLC-03
BIESSE PLC IN HEAD OF MACHINE
INPUTS |  | OUTPUTS
IN 1 | ** | OUT 1 | 32131 | SLOT A DESCENT SOLENOID
+6
IN 2 | ** | OUT 2 | 32121 | SLOT A RAISE SOLENOID
+6
IN 3 | ** | OUT 3 | 30031 | SLOT B RAISE SOLENOID
+6
IN 4 | ** | OUT 4 | 30021 | SLOT B DESCENT SOLENOID
+6
IN 5 | ** | OUT 5 | 32431 | RELEASE TOOL HOLDER SLOT A
+6
IN 6 | ** | OUT 6 | 32421 | LOCK TOOL HOLDER SLOT A
+6
IN 7 | ** | OUT 7 | **
**
IN 8 | ** | OUT 8 | **
**
IN 9 | ** | OUT 9 | **
**
IN 10 | ** | OUT 10 | **
**
IN 11 | ** | OUT 11 | **
**
IN 12 | ** | OUT 12 | **
**
IN 13 | ** | OUT 13 | **
**
IN 14 | ** | OUT 14 | **
**
IN 15 | ** | OUT 15 | **
**
IN 16 | ** | OUT 16 | **
**

## BIESSE-PLC-04
BIESSE PLC ON SIDE OF BASE
INPUTS |  |  | OUTPUTS
IN 1 | 48111 | START ORIGIN 1/5 | OUT 1 | 48911 | OUT START INDICATOR 1/5
+9
IN 2 | 48131 | START ORIGIN 4/8 | OUT 2 | 48931 | OUT START INDICATOR 4/8
+9
IN 3 | 48311 | PEDAL - AREA LH1 | OUT 3 | 49311 | LEFT HAND SIDE STOPS SOLENOID
+9
IN 4 | ** |  | OUT 4 | 49331 | RIGHT HAND SIDE STOPS SOLENOID
+9
IN 5 | ** |  | OUT 5 | 48521 | SUCTION CUPS ON LH AREA SOLENOID
+9
IN 6 | 58189 | PHOTOCELLS LH ORIGINS | OUT 6 | 48531 | SUCTION CUPS OFF LH AREA SOLENOID
+9
IN 7 | 26151 | VACCUUM OK | OUT 7 | 50311 | SUCTION CUPS ON FRONT STOPS SOLENOID
+9
IN 8 | ** |  | OUT 8 | **
**
IN 9 | ** |  | OUT 9 | **
**
IN 10 | ** |  | OUT 10 | 48711 | LH AREA SUCTION CUP LIFTING SOLENOID
+9
IN 11 | ** |  | OUT 11 | **
**
IN 12 | ** |  | OUT 12 | **
**
IN 13 | ** |  | OUT 13 | **
**
IN 14 | ** |  | OUT 14 | **
**
IN 15 | ** |  | OUT 15 | **
**
IN 16 | ** |  | OUT 16 | **
**

## TOOLTABLE
TOOL TABLE
Tool # | Pocket # | X | Y | Z | Axis of drilling | Description | Diameter (mm) | Length (mm) | Speed (mm/min)
T1 | P1 | 0 | 0 | 0 | Z+ | Vertical Y Bit 01 | 5 | 39.75 | 4000
T2 | P2 | 32 | 0 | 0 | Z+ | Vertical Y Bit 02 | 5 | 39.75 | 4000
T3 | P3 | 64 | 0 | 0 | Z+ | Vertical Y Bit 03 | 5 | 39.75 | 4000
T4 | P4 | 96 | 0 | 0 | Z+ | Vertical Y Bit 04 | 5 | 39.75 | 4000
T5 | P5 | 128 | 0 | 0 | Z+ | Vertical Y Bit 05 | 5 | 39.75 | 4000
T6 | P6 | 160 | 0 | 0 | Z+ | Vertical X Bit 01 | 5 | 39.75 | 4000
T7 | P7 | 160 | 32 | 0 | Z+ | Vertical X Bit 02 | 5 | 39.75 | 4000
T8 | P8 | 160 | 64 | 0 | Z+ | Vertical X Bit 03 | 5 | 39.75 | 4000
T9 | P9 | 160 | 96 | 0 | Z+ | Vertical X Bit 04 | 5 | 39.75 | 4000
T10 | P10 | 160 | 128 | 0 | Z+ | Vertical X Bit 05 | 5 | 39.75 | 4000
T11 | P11 | 119 | -32 | 46.35 | X+ | Horizontal X Bit A1 | 5 | 39.75 | 4000
T12 | P12 | 9 | -32 | 46.35 | X- | Horizontal X Bit A2 | 5 | 39.75 | 4000
T13 | P13 | 119 | -64 | 46.35 | X+ | Horizontal X Bit B1 | 5 | 39.75 | 4000
T14 | P14 | 9 | -64 | 46.35 | X- | Horizontal X Bit B2 | 5 | 39.75 | 4000
T15 | P15 | 192 | -23 | 46.35 | Y- | Horizontal Y Bit A1 | 5 | 39.75 | 4000
T16 | P16 | 192 | 87 | 46.35 | Y+ | Horizontal Y Bit A2 | 5 | 39.75 | 4000
T17 | P17 | 188 | -32 | 0.9 | X+ | Blade | 118.5 | 4
T18 | P18 | 45 | 180.1 | -38.65 | Z- | Router | 6.35

## MESA 7I77
MESA 7I77 ENCODER BOARD I/O | Column 1 | Column 2 | Column 3 | Column 4 | Column 5 | Column 6 | Column 7
LINUXCNC ADDRESS | TB8 I/O | WIRE # | DESCRIPTION | OUTPUT | NOTES | HAL FILE | HAL INSTRUCTION
hm2_7i96s.0.7i77.0.0.input-00 | IN 0 | 26521 | INPUT SIGNAL HOME Y AXIS |  |  | Rover13s.hal | net x-home-sw => joint.0.home-sw-in hm2_7i96s.0.7i77.0.0.input-00
hm2_7i96s.0.7i77.0.0.input-01 | IN 1 | 26541 | INPUT SIGNAL HOME X AXIS |  |  | Rover13s.hal | net y-home-sw => joint.0.home-sw-in hm2_7i96s.0.7i77.0.0.input-01
hm2_7i96s.0.7i77.0.0.input-02 | IN 2 | 26561 | INPUT SIGNAL HOME Z AXIS |  |  | Rover13s.hal | net z-home-sw => joint.0.home-sw-in hm2_7i96s.0.7i77.0.0.input-02
hm2_7i96s.0.7i77.0.0.input-03 | IN 3 | 11151 | SAFETY CIRCUIT OK |  | INPUT DRIVES OUT16 BELOW | rover-custom.hal | net remote-estop estop-latch.0.fault-in <= hm2_7i96s.0.7i77.0.0.input-03
hm2_7i96s.0.7i77.0.0.input-04 | IN 4 | 18461 | Y AXIS DRIVE OK |  | FROM PIN 27 ON DRIVE - MCHN STOP WHEN FAILED | rover-custom.hal | net x-axis-ok hm2_7i96s.0.7i77.0.0.input-04 classicladder.0.in-01
hm2_7i96s.0.7i77.0.0.input-05 | IN 5 | 18561 | X AXIS DRIVE OK |  | FROM PIN 27 ON DRIVE - MCHN STOP WHEN FAILED | rover-custom.hal | net x-axis-ok hm2_7i96s.0.7i77.0.0.input-05 classicladder.0.in-02
hm2_7i96s.0.7i77.0.0.input-06 | IN 6 | 18661 | Z AXIS DRIVE OK |  | FROM PIN 27 ON DRIVE - MCHN STOP WHEN FAILED | rover-custom.hal | net x-axis-ok hm2_7i96s.0.7i77.0.0.input-06 classicladder.0.in-03
hm2_7i96s.0.7i77.0.0.input-07 | IN 7 | 26111 | MOTOR STOPPED INPUT FROM INVERTER |  |  | rover-custom.hal | net motor-stopped hm2_7i96s.0.7i77.0.0.input-07
hm2_7i96s.0.7i77.0.0.input-08 | IN 8 | 16211 | INVERTER RESET INPUT |  | BUTTON ON CABINET. USE ELSEWHERE?
hm2_7i96s.0.7i77.0.0.input-09 | IN 9 | 26131 | MACHINE TOOLING IN PROGRESS |  | TOOL CHANGE IN PROGRESS | rover-custom.hal | net tooling-in-progress <= hm2_7i96s.0.7i77.0.0.input-09
hm2_7i96s.0.7i77.0.0.input-10 | IN 10 | 29451 | PUSHBUTTON - MANUAL FORCING CENTRALIZED LUBRICATION CYCLE |  | START LUBE ON TIMER IN LADDER | rover-custom.hal | net start-lube <= hm2_7i96s.0.7i77.0.0.input-10
hm2_7i96s.0.7i77.0.0.input-11 | IN 11 | 26211 | INCREMENT VELOCITY OVERRIDE |  | INCREMENT SPEED | rover-custom.hal | net speed-incrs <= hm2_7i96s.0.7i77.0.0.input-11
hm2_7i96s.0.7i77.0.0.input-12 | IN 12 | 26231 | DECREMENT VELOCITY OVERRIDE |  |  | rover-custom.hal | net speed-dcrs <= hm2_7i96s.0.7i77.0.0.input-12
hm2_7i96s.0.7i77.0.0.input-13 | IN 13 | 32261 | ROUTER VFD OVERLOAD CUTOUT |  |  | rover-custom.hal | net vfd-overload hm2_7i96s.0.7i77.0.0.input-13
hm2_7i96s.0.7i77.0.0.input-14 | IN 14 | **
hm2_7i96s.0.7i77.0.0.input-15 | IN 15 | **
hm2_7i96s.0.7i77.0.0.output-00 | OUT 16 | A6 | REMOTE ENABLE SWITCH - ENABLE MACHINE POWER | 12121 |  | rover-custom.hal | net enable-machine clasicladder.0.out-00 hm2_7i96s.0.7i77.0.0.output-00
hm2_7i96s.0.7i77.0.0.output-01 | OUT 17 | -0 | ENABLE AXES X-Y-Z | 18311 | TO PIN 8 ON YASKAWA DRIVES (MAKE GUI BUTTON) | rover-custom.hal | net enable-axes hm2_7i96s.0.7i77.0.0.output-01
hm2_7i96s.0.7i77.0.0.output-02 | OUT 18 | -0 | RESET DRIVES | 18321 | TO PIN 43 ON YASKAWA DRIVES (MAKE GUI BUTTON) | rover-custom.hal | net reset-vfd hm2_7i96s.0.7i77.0.0.output-02
hm2_7i96s.0.7i77.0.0.output-03 | OUT 19 | A4 | SWITCH ON SPINDLE MOTORS | 12411 | START SPINDLES WHEN NC CALLS FOR IT | rover-custom.hal | net call-to-run hm2_7i96s.0.7i77.0.0.output-03
hm2_7i96s.0.7i77.0.0.output-04 | OUT 20 | +2 | VACUUM INSUFFICIENT RED WARNING LIGHT SWITCH-ON OUTPUT | 26171 | TURN ON WHEN IN4 IS OFF FROM 7184-02 | rover-custom.hal | net low-vaccuum hm2_7i94.0.7i84.0.2.input-04 hm2_7i96s.0.7i77.0.0.output-04
hm2_7i96s.0.7i77.0.0.output-05 | OUT 21 | 16221 | INVERTER START | 16222 AND 16221 | TURN ON WHEN NC CALLS FOR ROUTER | rover-custom.hal | net vfd-call-to-run hm2_7i96s.0.7i77.0.0.output-05
hm2_7i96s.0.7i77.0.0.output-06 | OUT 22 | **
hm2_7i96s.0.7i77.0.0.output-07 | OUT 23 | **
|  | INPUTS | 14
|  | OUTPUTS | 6

## MESA 7184-00
MESA 7I84-00 I/O BOARD IN MACHINE HEAD | Terminal Block | TB Pin # | Column 3 | Column 4 | Column 5 | Column 6 | Column 7 | Column 8 | Column 1
MESA 7I84-00
MESA ADDRESS | TB1 (BOARD POWER) | TB PIN # | WIRE # | DESCRIPTION
| Vin | 1 | +2 | 24v DC
| Vin | 3 | +2 | 24v DC
| Ground | 8 | -- 0 | Negative
MESA ADDRESS | TB3 I/O | TB PIN # | WIRE # | DESCRIPTION | OUTPUT | NOTES | HAL FILE | HAL INSTRUCTION
hm2_7i94.0.7i84.0.0.input-00 | IN 0 | 1 | 30051 | SLOT B SENSOR UP |  |  | rover-custom.hal | net blade-up hm2_7i94.0.7i84.0.0.input-00
hm2_7i94.0.7i84.0.0.input-01 | IN 1 | 2 | 30061 | SLOT B SENSOR DOWN |  |  | rover-custom.hal | net blade-dwn hm2_7i94.0.7i84.0.0.input-01
hm2_7i94.0.7i84.0.0.input-02 | IN 2 | 3 | 32151 | SLOT A SENSOR UP |  |  | rover-custom.hal | net spindle-up hm2_7i94.0.7i84.0.0.input-02
hm2_7i94.0.7i84.0.0.input-03 | IN 3 | 4 | 32161 | SLOT A SENSOR DOWN |  |  | rover-custom.hal | net spindle-dwn hm2_7i94.0.7i84.0.0.input-03
hm2_7i94.0.7i84.0.0.input-04 | IN 4 | 5 | 32383 | SLOT A TOOL LOCKED AND PRESENT |  | OK TO START NC PROCESS | rover-custom.hal | net tool-locked-present hm2_7i94.0.7i84.0.0.input-03
hm2_7i94.0.7i84.0.0.input-05 | IN 5 | 6 | 32382 | SLOT A TOOL RELEASED |  | INTERRUPT NC PROCESSS | rover-custom.hal | net tool-released hm2_7i94.0.7i84.0.0.input-05
hm2_7i94.0.7i84.0.0.input-06 | IN 6 | 7 | 32381 | MANUAL TOOL RELEASE PUSH BUTTON |  | TOGGLE? OUT AT hm2_7i94.0.7i84.0.1.output-04 | rover-custom.hal | net realease-tool hm2_7i94.0.7i84.0.0.input-06
hm2_7i94.0.7i84.0.0.input-07 | IN 7 | 8 | 58521 | X-AXIS IN SAFETY ZONE (LIMIT SWITCH) |  | ALLOW NC PROCESS | rover-custom.hal | net x-safe-zone hm2_7i94.0.7i84.0.0.input-07
hm2_7i94.0.7i84.0.0.input-08 | IN 8 | 9 | 58561 | Y-AXIS IN SAFETY ZONE (LIMIT SWITCH) |  | ALLOW NC PROCESS | rover-custom.hal | net y-safe-zone hm2_7i94.0.7i84.0.0.input-08
hm2_7i94.0.7i84.0.0.input-09 | IN 9 | 10 | **
hm2_7i94.0.7i84.0.0.input-10 | IN 10 | 11 | **
hm2_7i94.0.7i84.0.0.input-11 | IN 11 | 12 | **
hm2_7i94.0.7i84.0.0.input-12 | IN 12 | 13 | **
hm2_7i94.0.7i84.0.0.input-13 | IN 13 | 14 | **
hm2_7i94.0.7i84.0.0.input-14 | IN 14 | 15 | **
hm2_7i94.0.7i84.0.0.input-15 | IN 15 | 16 | **
hm2_7i94.0.7i84.0.0.output-00 | OUT 0 | 17 | +6 | VERTICAL SPINDLE 1 DESCENT SOLENOID | 28111 |  | rover-custom.hal | net vspindle-1-down hm2_7i94.0.7i84.0.0.output-00 | motion.digital-out-00
hm2_7i94.0.7i84.0.0.output-01 | OUT 1 | 18 | +6 | VERTICAL SPINDLE 2 DESCENT SOLENOID | 28131 |  | rover-custom.hal | net vspindle-2-down hm2_7i94.0.7i84.0.0.output-01 | motion.digital-out-01
hm2_7i94.0.7i84.0.0.output-02 | OUT 2 | 19 | +6 | VERTICAL SPINDLE 3 DESCENT SOLENOID | 28151 |  | rover-custom.hal | net vspindle-3-down hm2_7i94.0.7i84.0.0.output-02 | motion.digital-out-02
hm2_7i94.0.7i84.0.0.output-03 | OUT 3 | 20 | +6 | VERTICAL SPINDLE 4 DESCENT SOLENOID | 28171 |  | rover-custom.hal | net vspindle-4-down hm2_7i94.0.7i84.0.0.output-03 | motion.digital-out-03
hm2_7i94.0.7i84.0.0.output-04 | OUT 4 | 21 | +6 | VERTICAL SPINDLE 5 DESCENT SOLENOID | 28211 |  | rover-custom.hal | net vspindle-5-down hm2_7i94.0.7i84.0.0.output-04 | motion.digital-out-04
hm2_7i94.0.7i84.0.0.output-05 | OUT 5 | 22 | +6 | VERTICAL SPINDLE 6 DESCENT SOLENOID | 28231 |  | rover-custom.hal | net vspindle-6-down hm2_7i94.0.7i84.0.0.output-05 | motion.digital-out-05
hm2_7i94.0.7i84.0.0.output-06 | OUT 6 | 23 | +6 | VERTICAL SPINDLE 7 DESCENT SOLENOID | 28251 |  | rover-custom.hal | net vspindle-7-down hm2_7i94.0.7i84.0.0.output-06 | motion.digital-out-06
hm2_7i94.0.7i84.0.0.output-07 | OUT 7 | 24 | +6 | VERTICAL SPINDLE 8 DESCENT SOLENOID | 28271 |  | rover-custom.hal | net vspindle-8-down hm2_7i94.0.7i84.0.0.output-07 | motion.digital-out-07
MESA 7I84-00 TB2 | TB2 I/O | TB PIN # | WIRE # | DESCRIPTION | OUTPUT | NOTES | HAL FILE | HAL INSTRUCTION | Column 1
hm2_7i94.0.7i84.0.0.input-16 | IN 16 | 1 | **
hm2_7i94.0.7i84.0.0.input-17 | IN 17 | 2 | **
hm2_7i94.0.7i84.0.0.input-18 | IN 18 | 3 | **
hm2_7i94.0.7i84.0.0.input-19 | IN 19 | 4 | **
hm2_7i94.0.7i84.0.0.input-20 | IN 20 | 5 | **
hm2_7i94.0.7i84.0.0.input-21 | IN 21 | 6 | **
hm2_7i94.0.7i84.0.0.input-22 | IN 22 | 7 | **
hm2_7i94.0.7i84.0.0.input-23 | IN 23 | 8 | **
hm2_7i94.0.7i84.0.0.input-24 | IN 24 | 9 | **
hm2_7i94.0.7i84.0.0.input-25 | IN 25 | 10 | **
hm2_7i94.0.7i84.0.0.input-26 | IN 26 | 11 | **
hm2_7i94.0.7i84.0.0.input-27 | IN 27 | 12 | **
hm2_7i94.0.7i84.0.0.input-28 | IN 28 | 13 | **
hm2_7i94.0.7i84.0.0.input-29 | IN 29 | 14 | **
hm2_7i94.0.7i84.0.0.input-30 | IN 30 | 15 | **
hm2_7i94.0.7i84.0.0.input-31 | IN 31 | 16 | **
hm2_7i94.0.7i84.0.0.output-08 | OUT 8 | 17 | +6 | VERTICAL SPINDLE 9 DESCENT SOLENOID | 28311 |  | rover-custom.hal | net vspindle-9-down hm2_7i94.0.7i84.0.0.output-08 | motion.digital-out-08
hm2_7i94.0.7i84.0.0.output-09 | OUT 9 | 18 | +6 | VERTICAL SPINDLE 10 DESCENT SOLENOID | 29011 |  | rover-custom.hal | net vspindle-10-down hm2_7i94.0.7i84.0.0.output-09 | motion.digital-out-09
hm2_7i94.0.7i84.0.0.output-10 | OUT 10 | 19 | +6 | HORIZONTAL SPINDLES 11,12 DESCENT SOLENOID | 29011 |  | rover-custom.hal | net hspindles-1-down hm2_7i94.0.7i84.0.0.output-10 | motion.digital-out-10
hm2_7i94.0.7i84.0.0.output-11 | OUT 11 | 20 | +6 | HORIZONTAL SPINDLES 13,14 DESCENT SOLENOID | 29031 |  | rover-custom.hal | net hspindles-2-down hm2_7i94.0.7i84.0.0.output-11 | motion.digital-out-11
hm2_7i94.0.7i84.0.0.output-12 | OUT 12 | 21 | +6 | HORIZONTAL SPINDLES 15,16 DESCENT SOLENOID | 29051 |  | rover-custom.hal | net hspindles-3-down hm2_7i94.0.7i84.0.0.output-13 | motion.digital-out-12
hm2_7i94.0.7i84.0.0.output-13 | OUT 13 | 22 | **
hm2_7i94.0.7i84.0.0.output-14 | OUT 14 | 23 | **
hm2_7i94.0.7i84.0.0.output-15 | OUT 15 | 24 | **
|  |  | INPUTS | 9
|  |  | OUTPUTS | 13

## MESA 7I84-01
MESA 7I84-01 I/O BOARD IN MACHINE HEAD | Column 1 | Column 8 | Column 2 | Column 3 | Column 4 | Column 5 | Column 6 | Column 7 | Column 9
MESA 7I84-00
MESA ADDRESS | TB1 (BOARD POWER) | TB Pin # | WIRE # | DESCRIPTION
| Vin | 1 | +2 | 24v DC
| Ground | 8 | 0 | Neg
MESA ADDRESS | TB3 I/O | TB Pin # | WIRE # | DESCRIPTION | OUTPUT WIRE TO RELAY | NOTES | HAL FILE | HAL INSTRUCTION | MOTION DIGITAL OUTPUT
hm2_7i94.0.7i84.0.1.input-00 | IN 1 |  | **
hm2_7i94.0.7i84.0.1.input-01 | IN 2 |  | **
hm2_7i94.0.7i84.0.1.input-02 | IN 3 |  | **
hm2_7i94.0.7i84.0.1.input-03 | IN 4 |  | **
hm2_7i94.0.7i84.0.1.input-04 | IN 5 |  | **
hm2_7i94.0.7i84.0.1.input-05 | IN 6 |  | **
hm2_7i94.0.7i84.0.1.input-06 | IN 7 |  | **
hm2_7i94.0.7i84.0.1.input-07 | IN 8 |  | **
hm2_7i94.0.7i84.0.1.input-08 | IN 9 |  | **
hm2_7i94.0.7i84.0.1.input-09 | IN 10 |  | **
hm2_7i94.0.7i84.0.1.input-10 | IN 11 |  | **
hm2_7i94.0.7i84.0.1.input-11 | IN 12 |  | **
hm2_7i94.0.7i84.0.1.input-12 | IN 13 |  | **
hm2_7i94.0.7i84.0.1.input-13 | IN 14 |  | **
hm2_7i94.0.7i84.0.1.input-14 | IN 15 |  | **
hm2_7i94.0.7i84.0.1.input-15 | IN 16 |  | **
hm2_7i94.0.7i84.0.1.output-00 | OUT 1 |  | +6 | SLOT A DESCENT SOLENOID | 32131 |  | rover-custom.hal | net router-down hm2_7i94.0.7i84.0.1.output-00 | motion.digital-out-13
hm2_7i94.0.7i84.0.1.output-01 | OUT 2 |  | +6 | SLOT A RAISE SOLENOID | 32121 |  | rover-custom.hal | net router-up hm2_7i94.0.7i84.0.1.output-01 | motion.digital-out-14
hm2_7i94.0.7i84.0.1.output-02 | OUT 3 |  | +6 | SLOT B RAISE SOLENOID | 30031 |  | rover-custom.hal | net blade-down hm2_7i94.0.7i84.0.1.output-02 | motion.digital-out-15
hm2_7i94.0.7i84.0.1.output-03 | OUT 4 |  | +6 | SLOT B DESCENT SOLENOID | 30021 |  | rover-custom.hal | net blade-up hm2_7i94.0.7i84.0.1.output-03 | motion.digital-out-16
hm2_7i94.0.7i84.0.1.output-04 | OUT 5 |  | +6 | RELEASE TOOL HOLDER SLOT A | 32431 |  | rover-custom.hal | net release-tool hm2_7i94.0.7i84.0.1.output-04 | classicladder.0.out-04
hm2_7i94.0.7i84.0.1.output-05 | OUT 6 |  | +6 | LOCK TOOL HOLDER SLOT A | 32421 |  | rover-custom.hal | net lock-tool hm2_7i94.0.7i84.0.1.output-05 | classicladder.0.out-11
hm2_7i94.0.7i84.0.1.output-06 | OUT 7 |  | **
hm2_7i94.0.7i84.0.1.output-07 | OUT 8 |  | **
|  | INPUTS | 0
|  | OUTPUTS | 6

## MESA 7I84-02
MESA 7I84-02 I/O BOARD ON SIDE OF BASE | Column 1 | Column 2 | Column 3 | Column 4 | Column 5 | Column 6 | Column 7
MESA ADDRESS | TB3 I/O | WIRE # | DESCRIPTION | OUTPUT WIRE TO RELAY | NOTES | HAL FILE | HAL INSTRUCTION
hm2_7i94.0.7i84.0.2.input-00 | IN 0 | 48111 | AREA SX1 START - LEFT PUSH BUTTON
hm2_7i94.0.7i84.0.2.input-01 | IN 1 | 48131 | AREA DX1 START - RIGHT PUSH BUTTON
hm2_7i94.0.7i84.0.2.input-02 | IN 2 | 48311 | PEDAL - AREA LH1
hm2_7i94.0.7i84.0.2.input-03 | IN 3 | 58189 | PHOTOCELLS LH ORIGINS |  | INTERRUPT ESTOP CIRCUIT
hm2_7i94.0.7i84.0.2.input-04 | IN 4 | 26151 | VACCUUM OK |  | INTERRUPT ESTOP CIRCUIT WHEN OFF AND PROGRAM IS RUNNING |  | net low-vaccuum hm2_7i94.0.7i84.0.2.input-04
hm2_7i94.0.7i84.0.2.input-05 | IN 5 | **
hm2_7i94.0.7i84.0.2.input-06 | IN 6 | **
hm2_7i94.0.7i84.0.2.input-07 | IN 7 | **
hm2_7i94.0.7i84.0.2.input-08 | IN 8 | **
hm2_7i94.0.7i84.0.2.input-09 | IN 9 | **
hm2_7i94.0.7i84.0.2.input-10 | IN 10 | **
hm2_7i94.0.7i84.0.2.input-11 | IN 11 | **
hm2_7i94.0.7i84.0.2.input-12 | IN 12 | **
hm2_7i94.0.7i84.0.2.input-13 | IN 13 | **
hm2_7i94.0.7i84.0.2.input-14 | IN 14 | **
hm2_7i94.0.7i84.0.2.input-15 | IN 15 | **
hm2_7i94.0.7i84.0.2.output-00 | OUT 0 | +9 | AREA SX1 START BTN SIGNAL LAMP | 48911 | ON WITH IN 0
hm2_7i94.0.7i84.0.2.output-01 | OUT 1 | +9 | AREA DX1 START BTN SIGNAL LAMP | 48931 | ON WITH IN 01 |  | 35
hm2_7i94.0.7i84.0.2.output-02 | OUT 2 | +9 | LEFT HAND SIDE STOPS SOLENOID | 49311 | ON WITH IN 0
hm2_7i94.0.7i84.0.2.output-03 | OUT 3 | +9 | RIGHT HAND SIDE STOPS SOLENOID | 49331 | ON WITH IN 1
hm2_7i94.0.7i84.0.2.output-04 | OUT 4 | +9 | SUCTION CUPS ON LH AREA SOLENOID | 48521 | ON WITH IN O
hm2_7i94.0.7i84.0.2.output-05 | OUT 5 | +9 | SUCTION CUPS OFF LH AREA SOLENOID | 48531 | OFF AFTER NC PROGRAM FINISHED
hm2_7i94.0.7i84.0.2.output-06 | OUT 6 | +9 | FRONT STOPS SOLENOID 1ST ROW LH AREA | 50311 | ON WHEN PEDAL PRESSED - OFF AFTER NC FINISHED?
hm2_7i94.0.7i84.0.2.output-07 | OUT 7 | +9 | RAISE SUCTION CUPS LH AREA | 48711 | STAYS ON WHILE PEDAL IS PRESSED?
|  | INPUTS | 5
|  | OUTPUTS | 8 |  |  |  | 33

## TOTAL IO
INPUTS | 28
OUTPUTS | 33